## Cost GMAW
Welding Cost Estimator GMAW
| Description | Value
Cost Per Foot | C+L | 4.8708
| Description | Value
Cost Per Hour | $/ft x ft/hr | 73.0618
Blue = Input Paramter
| Description | Value |  | wire weight calculator
Consumables © |  |  |  | wire diameter | 0.045
Wire .045 ER70S-6 | $/lb | 6.37 |  | density of material | 0.29 | lbs/inch3
wire weight | lb/in | 0.000461 |  | volume | 0.0015901 | cu inch
Shielding gas | $/ft3 | 0.516 |  | weight/inch | 0.00046114 | lbs/inch
Shielding gas flow rate CFH | ft3/hr (CFH) | 35
Shielding gas flow rate CFM | ft3/min | 0.58333
incidentals cost/in (expand if necc) | tips, liner etc | 0
Wire Cost per inch | (WFS x weight x $/lb)/TS | 0.10304
Gas cost per inch | (CFM x $/CF)/TS | 0.025083
Total Cost per inch | Wire+Gas+Incidental | 0.12812
Total Cost per foot | $/ft | 1.5375
| Description | Value
Travel speed
travel speed IPM | Inch/Min | 12
Wire feed speed WFS | Inch/Min | 400
Deposition Efficiency | Percentage | 0.95
wire use per inch traveled | lb/in | 0.016175
Deposition rate | lb/hr | 10.5108
| Description | Value
Labor and overhead (L)
Labor + Overhead | $/hr | 50
Post weld operations | $/hr | 0
Labour Cost Per inch | (L+O/60)/(TSxOF) | 0.27778
Cost per minute | $/min | 0.83333
Labor + Overhead | $/ft | 3.3333
| Description | Value
Operating Factor
Operating Factor | Arc on time/hr | 25%
Other
Operating Factor | % On Time | 25%
| Description | Value | 0.12812
Total Cost
Consumables | cost per inch | 0.12812
Labor + Overhead | Cost Per inch | 0.27778
Travel Speed | Inches per minute | 12
Operating Factor | Arc on time | 0.25
Total Cost per inch | C+L | 0.4059
Total Cost Per Foot | $/FT | 4.8708
| Description | Value
Heat Input
Voltage | V | 24
Amperage | A | 150
Joules Per Inch | (VxAx60)/Travel S | 18000

## Cost GTAW
Welding Cost Estimator GMAW
| Description | Value
Cost Per Foot | C+L | 3.6065
| Description | Value
Cost Per Hour | $/ft x ft/hr | 54.0981
Blue = Input Parameter
| Description | Value |  | wire weight calculator
Consumables © |  |  |  | wire diameter | 0.045
Wire 316L | $/lb | 6.37 |  | density of material | 0.29 | lbs/inch^3
wire weight | lb/in | 0.000461 |  | volume | 0.0015901 | cu inch
Shielding gas | $/ft3 | 0.214 |  | weight/inch | 0.00046114 | lbs/inch
Shielding gas flow rate CFH | ft3/hr (CFH) | 35
Shielding gas flow rate CFM | ft3/min | 0.58333
incidentals cost/in (expand if necc) | tungsten,etc | 0
Wire Cost per inch | (WFS x weight)/travel speed x price/lb | 0.012365
Gas cost per inch | flow rate x travel rate | 0.010403
Total Cost per inch | Wire+Gas+Incidental | 0.022767
Total Cost per foot | $/ft | 0.27321
air cost: 0.5-0.435 per 1000 cubic feet
| Description | Value
Travel speed |  |  |  | 0.035 spool 33 pounds | 7.67lb
travel speed IPM | Inch/Min | 12
Wire feed speed | Inch/Min | 48
Wire use inches/inch | Inch/inch | 4
Deposition Efficiency | Percentage | 0.95
wire use per inch traveled | lb/in | 0.0019411
Deposition rate | lb/hr | 1.3277
| Description | Value
Labor and overhead (L)
Labor + Overhead | $/hr | 50
Post weld operations | $/hr | 0
Labour Cost Per inch | (L+O/60)/(TSxOF) | 0.27778
Cost per minute | $/min | 0.83333
Labor + Overhead | $/ft | 3.3333
| Description | Value
Operating Factor
Operating Factor | Arc on time/hr | 25%
Other
Operating Factor | % On Time | 25%
| Description | Value | 0.022767
Total Cost
Consumables | cost per inch | 0.022767
Labor + Overhead | Cost Per inch | 0.27778
Travel Speed | Inches per minute | 12
Operating Factor | Arc on time | 0.25
Total Cost per inch | C+L | 0.30055
Total Cost Per Foot | $/FT | 3.6065
| Description | Value
Heat Input
Voltage | V | 24
Amperage | A | 150
Joules Per Inch | (VxAx60)/Travel S | 18000

## GTAW Data
Horizontal GTAW time sec | Distance In | minutes | IN/min | Average | Std Dev
36 | 7.25 | 0.6 | 12.0833 | 11.6242 | 1.0368
94 | 17.25 | 1.5667 | 11.0106
108 | 23.125 | 1.8 | 12.8472
108 | 19 | 1.8 | 10.5556
Vertical GTAW time sec | Distance In | Minutes | In/min | Average | Std Dev
88 | 17.75 | 1.4667 | 12.1023 | 12.038 | 0.27254
92 | 18 | 1.5333 | 11.7391
99 | 20.25 | 1.65 | 12.2727