## Ark1
|  | Project |  |  |  | Project no.
Client/Owner
Contractor/Subcontractor
|  | Report no.: | Rev.: | Date |  | Sheet | of
Process Inspection
Drawing no.: |  | Rev.: |  | Weld no.: |  | Welder ID.:
Item | Inspection task |  | Meassured | WPS | Notes
1 | Process
2 | Used WPS
3 | Joint gap | mm
4 | Included angle | °
5 | Misalignment | mm
6 | Preheat | °C
7 | Filler material
8 | Current | A
9 | Voltage | V
10 | Travel speed Run out length | mm/min mm
11 | Electrode diameter | mm
12 | Consumed length¹ | mm
13 | Electrode effifiency¹
14 | Weld width | mm
15 | Heat input | kJ/mm
¹ Only relevant for process 111
Notes
Inspectors |  | Client |  | Owner |  | Contractor
Name
Signature
Date
| Efficiency factor (111) |  |  | Thermal efficiency
| < 95% | 0.0368 |  | 111 | 0.8
| 95% - 110% | 0.0408 |  | 121 | 1
| 110%-130% | 0.0472 |  | 135 | 0.8
| >130% | 0.0608 |  | 141 | 0.6