## Fillet
For structural steel applications over 3/16"
| Description | Value |  | Description | Value
Input Variables |  |  | Design Strengths
Material thickness t | Inches | 0.25 | Allowable Shear stress on throat Fw | Stress limit in Lbs | 2783.8125
Leg length W | Inches | 0.1875 | Tension/compr parallel to weld axis Fw | Stress limit in Lbs | 9279.375
Base Material ultimate yield strength | PSI | 70000
Weld Material ultimate yield strength Fxx | PSI | 70000 | Double Sided Fillet Equal Lengths
Effective Length | Inches | 1 | Allowable Shear stress on throat Fw | Stress limit in Lbs | 5567.625
Output metrics |  |  | Tension/compr parallel to axis of weld Fw | Stress limit in Lbs | 18558.75
Effective Throat tW | Inches | 0.13256 | Throat Relative to base thickness * | Relative to Base | 106% | 0.26512
Effective Area | Sq Inches | 0.13256 | Effective throat to base thickness * | Relative to Base | Larger
Minimum Fillet Weld Size* |  |  | *No allowance for throat larger than base thickness
Size Ratio, Base Metal: Leg Length | Under Sized or Adequate | Adequate
*Under sized welds can lead to cracking, accurate to .5' material thickness
#REF!
Value
| Description | #REF!
C+L
Cost Per Foot |  | Value
| Description | #REF!
$/ft x ft/hr
Cost Per Hour

## Sheet Steel Fillet
For structural steel applications UNDER 3/16"
| Description | Value |  | Description | Value
Input Variables |  |  | Load capacity
Material thickness t | Inches | 0.05 | Sheet in Tension | Force in pounds | 1600
Leg length W | Inches | 0 | Sheet in shear | Force in pounds | 1200
Base Material ultimate yield strength Fu | PSI | 80000
Weld Material ultimate yield strength | PSI | 80000 | Double Sided Fillet equal lengths *
Effective Length | Inches | 1 | Sheet in Tension | Force in pounds | 3200
Output metrics |  |  | Sheet in shear | Force in pounds | 2400
Effective Throat tW | Inches | 0 | * For lap joint configuration only
Effective Area | Sq Inches | 0
Output metrics
Effective Throat tW | Inches | 0.707
#REF!
| Description | Value
Cost Per Foot | C+L | #REF!
| Description | Value
Cost Per Hour | $/ft x ft/hr | #REF!

## Groove weld
For structural steel applications over 3/16"
| Description | Value |  | Description | Value
Input Variables |  |  | Design Strengths PJP
Material thickness t | Inches | 0.1875 | Compression normal to effective area | Force in pounds | 3750
Weld Size E * | Inches | 0.09375 | Tension or comp parallel to axis of weld | Force in pounds | 0
Base Material ultimate yield strength | PSI | 70000 | Shear parallel to axis of weld | Force in pounds | 2250
Weld Material ultimate yield strength | PSI | 80000
Effective Length | Inches | 1 | Design Strenghts CJP
Output metrics |  |  | Compression normal to effective area | Force in pounds | 0
Effective throat | Inches | 0.09375 | Tension or comp parallel to axis of weld | Force in pounds | 0
Effective Area | Sq Inches | 0.09375 | Shear on effective area | Force in pounds | 1968.75
*weld size is the minimum expected level of penetration
#REF!
Value
#REF!
Value
#REF!
Description
Cost Per Foot | C+L
Description
Cost Per Hour | $/ft x ft/hr